## baseline_v5
Item	Quantity	Price_SEK	Price_USD		1 USD in SEK
DC Pro 161 rope	150 m	1271	135.6		9.37
MDF or plywood sheet	50x60 cm	0	0.0
MDF or plywood sheet	50x10 cm	0	0.0
Duet3 6XD	1	2662	284.1
RJ 11 (6P4C) connectors and cable	4	110	11.7
ODrive S1	5	9015	962.1
Power supply	1	539	57.5
Raspberry Pi official power supply	1	220	23.5
Raspberry Pi 5	1	1452	155.0
BLDC motors	5	4044	431.6
Bltouch	1	462	49.3
40 cm rectangular/square beams	3	220	23.5
GT2 Belt loops	4	420	44.8
GT2 Motor gear	4	44	4.7
Smooth rod, 8 mm diameter	ca 30 cm	110	11.7
Retro reflective tape	1 roll, ca 2 m	66	7.0
Long flat 15-pin cable for hp-mark cam	ca 3 m?	76	8.1
LED ring 12 LEDS	1	55	5.9
LED ring 8 LEDS	1	19	2.0
40 mm fan	1	22	2.3
Arducam IXM 219	1	539	57.5
Arducam low distortion lens kit	1	440	47.0
Hex head M3 screws. A few mm long. (5mm?)	6	11	1.2
M8 screws countersunk, 22-30 mm long	12	66	7.0
M8 nuts	12	11	1.2
M3 screws & nuts	999999999	22	2.3
M3 nyloc nuts	at least 8	33	3.5
Embroidery machine eyelets	ca 60	55	5.9
Double sided tape	1 roll	11	1.2
Zipties	18	22	2.3
608 bearings	21	132	14.1
Flanged 623 bearings	8	69	7.4
623 bearings	22	138	14.7
Ferrite rings	4	70	7.5
Red and black power cable	ca 3 m	22	2.3
15-lead ribbon wire	5 m	110	11.7
Nice connectors	12	0	0.0
M3 self tapping wood screws, length 12 mm	ca 100	110	11.7
Plank, ca 4 x ca 11 x ca 50 cm	2	0	0.0
Bolts/screws/etc for bolting plank to ceiling	4	0	0.0
Long wood screws for bolting ceiling unit to plank	6	0	0.0
Plastic		350	37.4
Sum without 1XD		23017	2456.4

Duet 1XD	5	3600	384.2
Sum with 1XD		26617	2840.6

## duet_hcl_nema17
Item	Quantity	Price_SEK	Price_USD		1 USD in SEK
DC Pro 161 rope	150 m	1270.5	135.6		9.37
MDF or plywood sheet	50x60 cm	0	0.0
MDF or plywood sheet	50x10 cm	0	0.0
Duet3 6XD	1	2661.88	284.1
RJ 11 (6P4C) connectors and cable	4	110	11.7
Duet 1HCL driver	5	5746.9	613.3
Power supply	1	539	57.5
Raspberry Pi official power supply	1	220	23.5
Raspberry Pi 5	1	1452	155.0
Nema17 stepper motor	5	490.65	52.4
Bltouch	1	462	49.3
40 cm rectangular/square beams	3	220	23.5
GT2 Belt loops	4	420.2	44.8
GT2 Motor gear	4	44	4.7
Smooth rod, 8 mm diameter	ca 30 cm	110	11.7
Retro reflective tape	1 roll, ca 2 m	66	7.0
Long flat 15-pin cable for hp-mark cam	ca 3 m?	75.9	8.1
LED ring 12 LEDS	1	55	5.9
LED ring 8 LEDS	1	18.7	2.0
40 mm fan	1	22	2.3
Arducam IXM 219	1	539	57.5
Arducam low distortion lens kit	1	440	47.0
Hex head M3 screws. A few mm long. (5mm?)	6	11	1.2
M8 screws countersunk, 22-30 mm long	12	66	7.0
M8 nuts	12	11	1.2
M3 screws & nuts	999999999	22	2.3
M3 nyloc nuts	at least 8	33	3.5
Embroidery machine eyelets	ca 60	55	5.9
Double sided tape	1 roll	11	1.2
Zipties	18	22	2.3
608 bearings	21	132	14.1
Flanged 623 bearings	8	69.3	7.4
623 bearings	22	137.5	14.7
Ferrite rings	4	70.4	7.5
Red and black power cable	ca 3 m	22	2.3
15-lead ribbon wire	5 m	110	11.7
Nice connectors	12	0	0.0
M3 self tapping wood screws, length 12 mm	ca 100	110	11.7
Plank, ca 4 x ca 11 x ca 50 cm	2	0	0.0
Bolts/screws/etc for bolting plank to ceiling	4	0	0.0
Long wood screws for bolting ceiling unit to plank	6	0	0.0
Plastic		350	37.4
		16195.93	1728.5

## klipper_nema17_ebb42
Item	Quantity	Price_SEK	Price_USD		1 USD in SEK
DC Pro 161 rope	150 m	1271	135.6		9.37
MDF or plywood sheet	50x60 cm	0	0.0
MDF or plywood sheet	50x10 cm	0	0.0
Power supply	1	539	57.5
Raspberry Pi official power supply	1	220	23.5
Raspberry Pi 5	1	1452	155.0
Bltouch	1	462	49.3
40 cm rectangular/square beams	3	220	23.5
GT2 Belt loops	4	420	44.8
GT2 Motor gear	4	44	4.7
Smooth rod, 8 mm diameter	ca 30 cm	110	11.7
Retro reflective tape	1 roll, ca 2 m	66	7.0
Long flat 15-pin cable for hp-mark cam	ca 3 m?	76	8.1
LED ring 12 LEDS	1	55	5.9
LED ring 8 LEDS	1	19	2.0
40 mm fan	1	22	2.3
Arducam IXM 219	1	539	57.5
Arducam low distortion lens kit	1	440	47.0
Hex head M3 screws. A few mm long. (5mm?)	6	11	1.2
M8 screws countersunk, 22-30 mm long	12	66	7.0
M8 nuts	12	11	1.2
M3 screws & nuts	999999999	22	2.3
M3 nyloc nuts	at least 8	33	3.5
Embroidery machine eyelets	ca 60	55	5.9
Double sided tape	1 roll	11	1.2
Zipties	18	22	2.3
608 bearings	21	132	14.1
Flanged 623 bearings	8	69	7.4
623 bearings	22	138	14.7
Red and black power cable	ca 3 m	22	2.3
15-lead ribbon wire	5 m	110	11.7
M3 self tapping wood screws, length 12 mm	ca 100	110	11.7
Plank, ca 4 x ca 11 x ca 50 cm	2	0	0.0
Bolts/screws/etc for bolting plank to ceiling	4	0	0.0
Long wood screws for bolting ceiling unit to plank	6	0	0.0
Plastic		350	37.4
Microcontroller EBB42	5	1572	167.8
Nema17 stepper motor	5	491	52.4
USB to CAN adapter UTOC-3	1	242	25.8
Load sensors	5	303	32.3
Sum excl closed loop		9724	1037.7

MKS SERVO42C 42 Closed-loop	5	937	100.0		https://www.ebay.com/itm/126266631121
Sum incl closed loop		10661	1137.7